## IOS APP 测试用例
ID | 用例说明 | 前提条件 | 操作步骤 | 预期结果 | 优先级 | 测试结果 | 备注
安装卸载安全性
Ins_001 | 安装 | app is not exsit | Install | Install successfully.and can open app | BVT
Ins_002 | app's 图标 | connect PC | install the app by itunes | itunes will display the app's icon | BVT
Ins_002 | app`s 名称 |  | check the app`s attribute | the name of app is “高手”（Taskbar,System manage,others）. | High
Ins_003 | Uninstall 卸载 | app is exist | delete this app | Uninstall successfully and relate file shall be clear | High
Ins_004 | Uninstall and running | app is exist | when app is running in background mode.try to delete it | Uninstall successfully and relate file shall be clear | Normal
Search/Main page
Search_001 | network good(wifi or very good 3G) | login user right | 1.open APP 2.open search page | Display as definationpages(when Backstage change ) | High
Search_002 | enter key words to search | in the same network | 1.open APP 2.open search page and enter key words to search | 1. when enter Null you get None 2.when choose Tags you get back as Tags 3.enter a suit of Character to search as utf-8 define 4.Default down Tags as defination display | High
Search_003 | network bad | in the same network | 1.open APP 2.open search page | Will not be able to find the equipment | Normal
Search_004 |  |  |  |  | BVT
Search_005 |  | in the same network | 1.open APP 2.open search page | Will not be able to find the equipment | Low
Search_006
Main page_001 | network good(wifi or very good 3G) | login user right | 1.open APP 2.Default page as define | Will display all works raging by highand | High
Main page_002 | trainee Sequence | in the same network | 1.open APP 2. Sequence page as define | Display as any show defination | High
Main page_003 | Tag Sequence | in the same network | 1.open APP 2. Sequence page as define | Display as any show defination | High
Main page_004 | Pull down page | in the same network | 1.open APP 2. pull down pages as defination | Display as any show definntion,or wait | Normal
Main page_005 | push up page | in the same network | 1.open APP 2. push up pages as defination | Display Refreshing pages | High
Main page_006 | click someone's head photo | in the same network | 1.open APP 2. click someone's head photo | Display this one 's home page | High
Main Interface
MI_001 | click left head tag | in the same network | 1.open APP 2. click left head tag | Display myself home control bar as Design | High
MI_002 | show storage | in the same network | 1.open APP 2. click left head tag 3. click "收藏" | display works I stored | High
MI_003 | show info | in the same network | 1.open APP 2. click left head tag 2. click 消息" | display all info about me which defined | High
MI_004 | show control | in the same network | 1.open APP 2. click left head tag 3. click 设置" | display control of this app and use all Tags，check these Tags 。 | Normal
MI_005 | click own head photo | in the same network | 1.open APP 2. click left head tag 3. click own head photo | display myself info | BVT
MI_006 | 个人信息设置 | in the same network |  |  | High
MI_007 |  | in the same network |  |  | Normal
MI_008 |  | in the same network |  |  | Normal
MI_009 |  |  |  |  | Normal
Login/login out
Login_001 | qq登陆高手 | app已安装，网络良好 | 默认登陆，更改qq密码后登陆 | 正常登陆，登陆显示，切换符合预设 | Normal
Login_002 | 微博账号登陆 | app已安装，网络良好 | 默认登陆，更改密码后登陆 | 正常登陆，登陆显示，切换符合预设 | Normal
Login_003 | qq微博登陆同一账号 | app已安装，网络良好 | 默认登陆，更改密码后登陆 | 正常登陆，登陆显示，切换符合预设 | Normal
Login_004 | qq微博先登不同账号再登陆同一账号，是否后台正常舍另一账号内容 | app已安装，网络良好 | 默认登陆，更改密码后登陆 | 正常登陆，登陆显示，切换符合预设 | BVT
Login_005 | qq，微博切换登陆不同账号。 | app已安装，网络良好 | 默认登陆，更改密码后登陆 | 正常登陆，登陆显示，切换符合预设 | BVT
Login_006 | qq登陆后分享或者邀请 | app已安装，网络良好 | 默认登陆，更改密码后登陆 | 显示微信好友，对应的分享界面 | High
Login_007 | 微博登陆后分享或邀请 | app已安装，网络良好 | 默认登陆，更改密码后登陆 | 显示微博好友，对应的分享界面 | High
Login_008 | 同一账号具有两种登陆方式的，切换登陆方式，进行分享和邀请 | app已安装，网络良好 | 默认登陆，更改密码后登陆 | 显示对应的好友，对应的分享连接 | Normal
Login_009 | 不同机器登陆同一账户 | app已安装，网络良好 | 默认登陆，更改密码后登陆 | 已登录的机器被提出，并友好提示下线 | Normal
Create highand works
Create_001 | Create highand works | in the same network | 1.open APP 2. click left head tag 3. click own head photo 4. click "创建秘籍" | Display “创建高手秘籍” page | High
Create_002 | Next | in the same network | next，to enter the name of this | 1. when enter Null you get None 2.when choose Tags you get back as Tags 3.enter a suit of Character to search as utf-8 define 4.Default down Tags as defination display | High
Create_003 | Next | in the same network | next，to enter the Tag 1 of this | 1. when enter Null you get None 2.when choose Tags you get back as Tags 3.enter a suit of Character to search as utf-8 define 4.Default down Tags as defination display | High
Create_004 | Next | in the same network | then，to enter the Tag 2 of this | 1. when enter Null you get None 2.when choose Tags you get back as Tags 3.enter a suit of Character to search as utf-8 define 4.Default down Tags as defination display | High
Create_005 | Next | in the same network | define the Lesson’s name | 1. when enter Null you get None 2.when choose Tags you get back as Tags 3.enter a suit of Character to search as utf-8 define 4.Default down Tags as defination display | High
Create_006 | Next | in the same network | Begin to create Lessons | This Function must test alone | High
Create_007 |  |  |  |  | High
Create_008 |  |  |  |  | High
Create_009 |  |  |  |  | High
Create trainee works
Create_010 | all just like Create highand works except beginning | in the same network | .open APP | Display “创建学徒” page | High
Create_011 | same as 43-47 | in the same network | .open APP | 1. when enter Null you get None 2.when choose Tags you get back as Tags 3.enter a suit of Character to search as utf-8 define 4.Default down Tags as defination display | High
Create_012 |  | in the same network | .open APP | 1. when enter Null you get None 2.when choose Tags you get back as Tags 3.enter a suit of Character to search as utf-8 define 4.Default down Tags as defination display | High
Create_013 |  | in the same network | .open APP | 1. when enter Null you get None 2.when choose Tags you get back as Tags 3.enter a suit of Character to search as utf-8 define 4.Default down Tags as defination display | High
Create_014 |  | in the same network | .open APP | 1. when enter Null you get None 2.when choose Tags you get back as Tags 3.enter a suit of Character to search as utf-8 define 4.Default down Tags as defination display | High
Create_015 |  | in the same network | .open APP | 1. when enter Null you get None 2.when choose Tags you get back as Tags 3.enter a suit of Character to search as utf-8 define 5.Default down Tags as defination display | High
Create_016 |  | in the same network | .open APP | 1. when enter Null you get None 2.when choose Tags you get back as Tags 3.enter a suit of Character to search as utf-8 define 6.Default down Tags as defination display | High
Create_017 |  | in the same network | .open APP | 1. when enter Null you get None 2.when choose Tags you get back as Tags 3.enter a suit of Character to search as utf-8 define 7.Default down Tags as defination display | High
Create_018 |  |  | .open APP | 1. when enter Null you get None 2.when choose Tags you get back as Tags 3.enter a suit of Character to search as utf-8 define 8.Default down Tags as defination display | High
Create_019 |  |  | .open APP | 1. when enter Null you get None 2.when choose Tags you get back as Tags 3.enter a suit of Character to search as utf-8 define 9.Default down Tags as defination display | High
Create Lessons source
source_001 | begin to create Lessions | in the same network | use image from camera or localstorage | the picture is normal to use as（pic Format ） if not pic format it will not display | High
source_002 | Recording sound | in the same network | 创建课程操作中 | 自己可以正常听，发布后第三方也可以 | High
source_003 | Recording sound and delete the record and again | in the same network | 创建课程操作中 | 自己可以正常听/查看，发布后第三方也可以 | Normal
source_004 | use pic and use camera to replace | in the same network | 创建课程操作中 | 自己可以正常听/查看，发布后第三方也可以 | High
source_005 | use NO. tags and tags without pic | in the same network | 创建课程操作中 | 自己可以正常听/查看，发布后第三方也可以 | Normal
source_006 | use NO. tags and tags with pic and sound record | in the same network | 创建课程操作中 | 自己可以正常听/查看，发布后第三方也可以 | High
source_007 | 异常测试，构建大标签进行测试 | in the same network | 创建课程操作中 | 自己可以正常听/查看，发布后第三方也可以（不超过预设的输入大小的情况下） | High
source_008 | 使用所有的标签，标签为空，创建课程 | in the same network | 创建课程操作中 | 自己可以正常听/查看，发布后第三方也可以（不超过预设的输入大小的情况下） | High
source_009 | 使用所有的标签，标签随意字符，创建课程 | in the same network | 创建课程操作中 | 自己可以正常听/查看，发布后第三方也可以（不超过预设的输入大小的情况下） | High
source_010 | 使用所有的标签，标签达到最大，创建课程 | in the same network | 创建课程操作中 | 自己可以正常听/查看，发布后第三方也可以（不超过预设的输入大小的情况下） | High
source_011 | 试图创建work（lesson 》=40，且每样达到最大，而且每个课程的学徒也 》=40） | in the same network | 创建课程操作中 | 自己可以正常听/查看，发布后第三方也可以（不超过预设的输入大小的情况下） | High
source_012 | 创建数据量超大的个人用户， | in the same network | 创建课程操作 | 自己可以正常听/查看，发布后第三方也可以（不超过预设的输入大小的情况下） | High
source_013 | 在标签，课程名字中输入支持的特殊字符，图案 | in the same network | 创建课程操作中 | 自己可以正常听/查看，发布后第三方也可以（不超过预设的输入大小的情况下） | High
source_014 | 使用特殊的图片格式，大型的图片， | in the same network | 创建课程操作中 | 自己可以正常听/查看，发布后第三方也可以（不超过预设的输入大小的情况下） | High
source_015 |  | in the same network | 创建课程操作中 | 自己可以正常听/查看，发布后第三方也可以（不超过预设的输入大小的情况下） | High
source_016 |  | in the same network | 创建课程操作中 | 自己可以正常听/查看，发布后第三方也可以（不超过预设的输入大小的情况下） | High
source_017 |  | in the same network | 创建课程操作中 | 自己可以正常听/查看，发布后第三方也可以（不超过预设的输入大小的情况下） | Normal
Create Lessons source Control
control_001 | 删除课程/work | in the same network | 创建课程者使用终端设备、切换设备 | 前后台是否一致，刷新后是否正常 | High
control_002 | 删除课程中的片段 | in the same network | 创建课程者使用终端设备、切换账号（但是高手是同一账号） | 前后台是否一致，刷新后是否正常 | High
control_003 | 删除课程中的标签或者评论 | in the same network | 创建课程者使用终端设备、切换账号类型（高手同账号，其他使用qq，微博不同登陆） | 前后台是否一致，刷新后是否正常（权限是否符合控制） | Normal
Operating Environment |  |  |  |  | High
System_001 | ios6 | 考虑一致性风格，以及独有功能 | 使用app完成其他常规测试 | 兼容性，美观度、符合预期 | High
System_002 | ios7 | 考虑一致性风格，以及独有功能 | 使用app完成其他常规测试 | 兼容性，美观度、符合预期 | High
System_003 | android 2.3 | 主要考虑多尺寸以及多个性化UI的前提先显示与运行是否符合预期。 | 使用app完成其他常规测试 | 兼容性，美观度、符合预期 | High
System_004 | android 4 |  | 使用app完成其他常规测试 | 兼容性，美观度、符合预期 | High
System_005 | after android 4 |  | 使用app完成其他常规测试 | 兼容性，美观度、符合预期 | High
System_006 | pc web | 考虑一致性风格，以及独有功能 | 网页完成正常功能 | 兼容性，美观度、符合预期 | High
System_007 | mobile web | 考虑一致性风格，以及独有功能 | 网页完成正常功能 | 兼容性，美观度、符合预期 | High
Software Permissions |  |  |  |  | High
Permissions_001 | can use camera | 已安装 | 使用app完成其他常规测试 | 无 | High
Permissions_002 | 能使用录音功能 | 已安装 | 使用app完成其他常规测试 | 无 | High
Permissions_003 | 可以调用系统文件 | 已安装 | 使用app完成其他常规测试 | 无 | High
Permissions_004 | 可以调用系统输入法 | 已安装 | 使用app完成其他常规测试 | 无 | High
Permissions_005 | 能够调用第三方软件，QQ，weibo，app store | 已安装 | 使用app完成其他常规测试 | 无 | Normal
Permissions_006 | 能够反馈信息给高手后台 | 已安装 | 使用app完成其他常规测试 | 无 | Normal
Permissions_007 | 能够清理该app的缓存， | 已安装 | 使用app完成其他常规测试 | 无 | Normal
Permissions_008 | 正常播放声音（外放，话筒） | 已安装 | 使用app完成其他常规测试 | 无 | Normal
Permissions_009 | 支持已定义手势操作 | 已安装 | 使用app完成其他常规测试 | 无 | Normal
communicate with others
communicate_001 | 空内容不能发送 | 已经打开与某人的私信或交互page | 与人聊天中 | 1. 用户不能发送空内容 2. 用户不能接收空内容 | High
communicate_002 | can use 输入法输入文字信息 | 同上 | 与人聊天中 | 1. 用户发送内容可以在本机正常显示，发送成功后对方能正常接收 2. 更换机器之后仍能够正常显示过去的内容，对方同理 | High
communicate_003 | 能使用录音设备 | 同上 | 与人聊天中 | 1. 本机正常录音，本机正常播放 2. 对方正常接收，正常播放 | High
communicate_004 | 能与多人同时交互 | 同上 | 与人聊天中 | 1. 互不干扰 2. 最多支持多少个？ | High
communicate_005 | 能显示预先设计的交互UI | 同上 | 与人聊天中 | 1. 分割线 2. 显示方式（包括网络故障时） | High
communicate_006 | 输入超大数据，回应超大数据 | 同上 | 与人聊天中 | 1. 分割线 3. 显示方式（包括网络故障时），支持的字段大小是否符合预设 | High
communicate_007 | 声音录满60s | 同上 | 与人聊天中 | 1. 分割线 4. 显示方式（包括网络故障时），支持的声音大小是否符合预设
communicate_008 | 输入特殊字符，回应特殊字符 | 同上 | 与人聊天中 | 1. 分割线 5. 显示方式（包括网络故障时）
communicate_009 | 输入表情混合内容大数据段，回应表情混合内容大数据段 | 同上 | 与人聊天中 | 1. 分割线 6. 显示方式（包括网络故障时）
Sequence as define （back storage）
Sequence_001 | 后台构造临时用户的变更数据进行排序，查看前台显示 | 同上 | 正常刷新页面 | 客户端的显示符合 | Normal
Sequence_002 | 后台构造临时数据进行排序，查看前台显示 | 同上 | 正常刷新页面 | 客户端的显示符合 | Normal
Tags as define （back storage）
Tags_001 | 后台构造临时用户进行排序，查看前台显示 | 同上 | 正常刷新页面 | 客户端的显示符合 | Normal
Tags_002 | 后台构造临时数据进行排序，查看前台显示 | 同上 | 正常刷新页面 | 客户端的显示符合 | Normal
评论 as define | 主要有作品评论、学徒评论（打分，以及他人评论）
Tags_001 | 作品评论 | 已经打开某人的work | 开始交互，回应对方评论（包括你的回应，以及对方给你的回应（语音，文字）） | 1. 用户不能发送空内容 且显示的方式符合预先设计 2. 用户不能接收空内容 且刷新页面过程符合预先设计 | High
Tags_002 | 作品评论 | 已经打开与某人的work预览 | 评论方的位置有显示，且可以开始评论，打分，发起交互 | 1. 用户不能发送空内容， 2. 用户不能接收空内容 | High
Tags_003 | 回应作品评论 | 同上 | 开始交互，回应对方评论（包括你的回应，以及对方给你的回应（语音，文字）） | 1. 用户不能发送空内容 2. 用户不能接收空内容 | High
Tags_004 | 学徒评论（打分，以及他人评论） | 你创建了某人的一个课程的学徒，请对方评论 | 评论方的位置有显示，且可以开始评论，打分，发起交互 | 1. 用户不能发送空内容 2. 用户不能接收空内容 | High
Tags_005 | 学徒评论（打分，以及他人评论） | 第三方对此学徒产品的评论，以及收藏 | 可以正常完成。 | 1. 用户不能发送空内容，收藏与取消都能完成，且能正常显示相应的区域 2. 用户不能接收空内容 | High
Tags_006 | 学徒评论（打分，以及他人评论） | 第三方对此学徒产品的评论，以及收藏 | 可以正常完成。 | 1. 用户不能发送空内容 2. 用户不能接收空内容 | High
Tags_007 | 学徒评论（打分，以及他人评论） | 第三方对此学徒产品的评论，以及收藏 | 可以正常完成。 | 1. 用户不能发送空内容 3. 用户不能接收空内容 | High
预设的排序以及热点是否符合设计公式，且设计公式是否确定无误。
Tags_001 | 人工通过变更后台的方式是否可以完成排序的变更 | 进入后台，临时生成数据以及测试user | 按预先的设计的数据和输入 | 1.能正常改变，且改变与显示的情况符合预先设计的公式。 | Normal
Tags_002 | 搜索的有效性 | 前台操作数据字典，查看搜索结果，是否与后台预设逻辑一直，符合设计 | 按预先的设计的数据和输入 | 1.正常显示符合预设的搜索结果 | Normal
Tags_003 | 推荐有效性 | 前台操作数据字典，查看搜索结果，是否与后台预设逻辑一直，符合设计 | 按预先的设计的数据和输入 | 正常显示符合预设的推荐 | Normal

## 可靠性用例
用例编号 | 用例说明 | 前提条件 | 操作步骤 | 预期结果 | 优先级 | 测试结果 | 备注
Interaction_001 | searching device | change the state of BDS between on and off | searching device in APP | when the BDS device on ,it must to be find | Normal
Interaction_002 | outside network |  | WIFI signal is not stable | In the connection state must be able to remote BDS | Normal
Interaction_003 | repeat press key |  | Repeat click each button | Each button function will not occur disorder | High
Interaction_004 | Interactive test 一 | Multiple apps connect BDS receiver | check multiple apps connect BDS receiver.the same times tap app's button | BDS receiver can response the only one app. | Normal
Interaction_005 | Interactive test 二 | Multiple apps connect BDS receiver | Interactive tap button of the app | BDS receiver can response. | Normal
Interaction_006 | Interactive test 三 | only one app connect BDS receiver | 1.tap button on the app 2.tap button by remote control | BDS receiver can response. | Normal
Interaction_007 | Interactive test 四 | two app connect BDS receiver | 1.tap button on one app 2.tap button on the other app 3.tap button by remote control | BDS receiver can response. | Normal
Interaction_008 | Multi-point touch |  | at the same time tap multiple button | BDS receiver can response. APP do not crash. | High
Interaction_009 | Multiple touch the same button |  | Fast multiple tap the same button | App do not crash. | High
Interaction_010 | Multiple times to switch control, navigation and source |  | switch the Control, Navigation and Source screen 20times | App do not crash. | Normal
Interaction_011 | tap many times | at Control screen | Tap pause/play 50 times quickly when playing. | media play normal , respond of operation is normal | Normal
Interaction_012 | swipe many times | on control interface | swipe left/right 50 times quickly when playing. | media play normal , respond of operation is normal | Normal
接口验证 | 接入weibo qq验证
接口验证 | 自注册验证
接口验证 | 消息安全验证，校验输入
接口验证
接口测试 | 单用户每秒最多可以发送接收的信息量
接口测试 | 实际系统，单位硬件可以承受的负载
接口测试 | 实际系统，整体承担负载